## Curves
Antenna Current Curves
Frequency |  | 100000000 | Hz |  |  |  | Wavelength (λ) = | 3 x 10^8 / f
Available Input Current |  | 1 | Amps |  |  |  | Wavelength (λ) = | 3 | m | 300 | cm
Phase Shift in one direction |  | 270 | Degrees (in 90's) |  |  |  | Quarter wave = | 0.75 | m | 75 | cm
Number of points |  | 18
| Points | Degrees | Sine | Forward | Reflected |  |  | Vector | Interval |  | Phase |  | SIN(2PIx/λ) | SIN(2PIft) | Pocklington
|  |  |  | Phase | Phase | ¦Ii¦ | ¦Ir¦ | Difference | Seconds | t | for graph | x/λ
| 0 | 270 | 2 | 270 | -270 | 1 | -1 | 2 | 4.1667e-10 | 7.5e-09 | 270 | 0.75 | -1 | -1 | 2
| 1 | 255 | 1.9319 | 255 | -255 | 0.96593 | -0.96593 | 1.9319 | 4.1667e-10 | 7.0833e-09 | 255 | 0.70833 | -0.96593 | -0.96593 | 1.866
| 2 | 240 | 1.7321 | 240 | -240 | 0.86603 | -0.86603 | 1.7321 | 4.1667e-10 | 6.6667e-09 | 240 | 0.66667 | -0.86603 | -0.86603 | 1.5
| 3 | 225 | 1.4142 | 225 | -225 | 0.70711 | -0.70711 | 1.4142 | 4.1667e-10 | 6.25e-09 | 225 | 0.625 | -0.70711 | -0.70711 | 1
| 4 | 210 | 1 | 210 | -210 | 0.5 | -0.5 | 1 | 4.1667e-10 | 5.8333e-09 | 210 | 0.58333 | -0.5 | -0.5 | 0.5
| 5 | 195 | 0.51764 | 195 | -195 | 0.25882 | -0.25882 | 0.51764 | 4.1667e-10 | 5.4167e-09 | 195 | 0.54167 | -0.25882 | -0.25882 | 0.13397
| 6 | 180 | 2.4493e-16 | 180 | -180 | 1.2246e-16 | -1.2246e-16 | 2.4493e-16 | 4.1667e-10 | 5e-09 | 180 | 0.5 | 1.2246e-16 | 1.4547e-15 | 3.5631e-31
| 7 | 165 | 0.51764 | 165 | -165 | 0.25882 | -0.25882 | 0.51764 | 4.1667e-10 | 4.5833e-09 | 165 | 0.45833 | 0.25882 | 0.25882 | 0.13397
| 8 | 150 | 1 | 150 | -150 | 0.5 | -0.5 | 1 | 4.1667e-10 | 4.1667e-09 | 150 | 0.41667 | 0.5 | 0.5 | 0.5
| 9 | 135 | 1.4142 | 135 | -135 | 0.70711 | -0.70711 | 1.4142 | 4.1667e-10 | 3.75e-09 | 135 | 0.375 | 0.70711 | 0.70711 | 1
| 10 | 120 | 1.7321 | 120 | -120 | 0.86603 | -0.86603 | 1.7321 | 4.1667e-10 | 3.3333e-09 | 120 | 0.33333 | 0.86603 | 0.86603 | 1.5
| 11 | 105 | 1.9319 | 105 | -105 | 0.96593 | -0.96593 | 1.9319 | 4.1667e-10 | 2.9167e-09 | 105 | 0.29167 | 0.96593 | 0.96593 | 1.866
| 12 | 90 | 2 | 90 | -90 | 1 | -1 | 2 | 4.1667e-10 | 2.5e-09 | 90 | 0.25 | 1 | 1 | 2
| 13 | 75 | 1.9319 | 75 | -75 | 0.96593 | -0.96593 | 1.9319 | 4.1667e-10 | 2.0833e-09 | 75 | 0.20833 | 0.96593 | 0.96593 | 1.866
| 14 | 60 | 1.7321 | 60 | -60 | 0.86603 | -0.86603 | 1.7321 | 4.1667e-10 | 1.6667e-09 | 60 | 0.16667 | 0.86603 | 0.86603 | 1.5
| 15 | 45 | 1.4142 | 45 | -45 | 0.70711 | -0.70711 | 1.4142 | 4.1667e-10 | 1.25e-09 | 45 | 0.125 | 0.70711 | 0.70711 | 1
| 16 | 30 | 1 | 30 | -30 | 0.5 | -0.5 | 1 | 4.1667e-10 | 8.3333e-10 | 30 | 0.083333 | 0.5 | 0.5 | 0.5
| 17 | 15 | 0.51764 | 15 | -15 | 0.25882 | -0.25882 | 0.51764 | 4.1667e-10 | 4.1667e-10 | 15 | 0.041667 | 0.25882 | 0.25882 | 0.13397
| 18 | 0 | 0 | 0 | 0 | 0 | 0 | 0 | 4.1667e-10 | 0 | 0 | 0 | 0 | 0 | 0
Note:
The reference phase is set at 0° at the end of the antenna.
This 0° reference is entered into cell C29.