## Maximum Sum Voltages
Maximum Sum Voltage Calculation with Change of Phase/Distance at Quarter Wavelength
Phase shift along the sample (One Way) |  | 90 | Degrees
Short or Open Termination |  | OPEN
Final Maximum Sum Voltage |  |  | Calculation Point Number |  | 0 | 1.2246e-16 |  | Calc Point Number |  | 1 | 0.3473 |  | Calc Point Number |  | 2 | 0.68404 |  | Calc Point Number |  | 3 | 1 |  | Calc Point Number |  | 4 | 1.2856 |  | Calc Point Number |  | 5 | 1.5321 |  | Calc Point Number |  | 6 | 1.7321 |  | Calc Point Number |  | 7 | 1.8794 |  | Calc Point Number |  | 8 | 1.9696 |  | Calc Point Number |  | 9 | 2 |  | Calc Point Number |  | 10 | 1.9696 |  | Calc Point Number |  | 11 | 1.8794 |  | Calc Point Number |  | 12 | 1.7321 |  | Calc Point Number |  | 13 | 1.5321 |  | Calc Point Number |  | 14 | 1.2856 |  | Calc Point Number |  | 15 | 1 |  | Calc Point Number |  | 16 | 0.68404 |  | Calc Point Number |  | 17 | 0.3473
Input Voltage | 1 | Forward | Forward | Reflected | Reflected |  | Forward | Forward | Reflected | Reflected |  | Forward | Forward | Reflected | Reflected |  | Forward | Forward | Reflected | Reflected |  | Forward | Forward | Reflected | Reflected |  | Forward | Forward | Reflected | Reflected |  | Forward | Forward | Reflected | Reflected |  | Forward | Forward | Reflected | Reflected |  | Forward | Forward | Reflected | Reflected |  | Forward | Forward | Reflected | Reflected |  | Forward | Forward | Reflected | Reflected |  | Forward | Forward | Reflected | Reflected |  | Forward | Forward | Reflected | Reflected |  | Forward | Forward | Reflected | Reflected |  | Forward | Forward | Reflected | Reflected |  | Forward | Forward | Reflected | Reflected |  | Forward | Forward | Reflected | Reflected |  | Forward | Forward | Reflected | Reflected
Input Phase to Sample Length | Instantaneous | Phase | Voltage | Phase | Voltage | Sum | Phase | Voltage | Phase | Voltage | Sum | Phase | Voltage | Phase | Voltage | Sum | Phase | Voltage | Phase | Voltage | Sum | Phase | Voltage | Phase | Voltage | Sum | Phase | Voltage | Phase | Voltage | Sum | Phase | Voltage | Phase | Voltage | Sum | Phase | Voltage | Phase | Voltage | Sum | Phase | Voltage | Phase | Voltage | Sum | Phase | Voltage | Phase | Voltage | Sum | Phase | Voltage | Phase | Voltage | Sum | Phase | Voltage | Phase | Voltage | Sum | Phase | Voltage | Phase | Voltage | Sum | Phase | Voltage | Phase | Voltage | Sum | Phase | Voltage | Phase | Voltage | Sum | Phase | Voltage | Phase | Voltage | Sum | Phase | Voltage | Phase | Voltage | Sum | Phase | Voltage | Phase | Voltage | Sum
| Voltage | Maximums |  |  |  | 1.2246e-16 |  |  |  |  | 0.3473 |  |  |  |  | 0.68404 |  |  |  |  | 1 |  |  |  |  | 1.2856 |  |  |  |  | 1.5321 |  |  |  |  | 1.7321 |  |  |  |  | 1.8794 |  |  |  |  | 1.9696 |  |  |  |  | 2 |  |  |  |  | 1.9696 |  |  |  |  | 1.8794 |  |  |  |  | 1.7321 |  |  |  |  | 1.5321 |  |  |  |  | 1.2856 |  |  |  |  | 1 |  |  |  |  | 0.68404 |  |  |  |  | 0.3473
180 | 1.2246e-16 | 0 | 0 | 180 | 1.2246e-16 | 1.2246e-16 | 10 | 0.17365 | 170 | 0.17365 | 0.3473 | 20 | 0.34202 | 160 | 0.34202 | 0.68404 | 30 | 0.5 | 150 | 0.5 | 1 | 40 | 0.64279 | 140 | 0.64279 | 1.2856 | 50 | 0.76604 | 130 | 0.76604 | 1.5321 | 60 | 0.86603 | 120 | 0.86603 | 1.7321 | 70 | 0.93969 | 110 | 0.93969 | 1.8794 | 80 | 0.98481 | 100 | 0.98481 | 1.9696 | 90 | 1 | 90 | 1 | 2 | 100 | 0.98481 | 80 | 0.98481 | 1.9696 | 110 | 0.93969 | 70 | 0.93969 | 1.8794 | 120 | 0.86603 | 60 | 0.86603 | 1.7321 | 130 | 0.76604 | 50 | 0.76604 | 1.5321 | 140 | 0.64279 | 40 | 0.64279 | 1.2856 | 150 | 0.5 | 30 | 0.5 | 1 | 160 | 0.34202 | 20 | 0.34202 | 0.68404 | 170 | 0.17365 | 10 | 0.17365 | 0.3473
170 | 0.17365 | 10 | 0.17365 | 190 | -0.17365 | 0 | 20 | 0.34202 | 180 | 1.2246e-16 | 0.34202 | 30 | 0.5 | 170 | 0.17365 | 0.67365 | 40 | 0.64279 | 160 | 0.34202 | 0.98481 | 50 | 0.76604 | 150 | 0.5 | 1.266 | 60 | 0.86603 | 140 | 0.64279 | 1.5088 | 70 | 0.93969 | 130 | 0.76604 | 1.7057 | 80 | 0.98481 | 120 | 0.86603 | 1.8508 | 90 | 1 | 110 | 0.93969 | 1.9397 | 100 | 0.98481 | 100 | 0.98481 | 1.9696 | 110 | 0.93969 | 90 | 1 | 1.9397 | 120 | 0.86603 | 80 | 0.98481 | 1.8508 | 130 | 0.76604 | 70 | 0.93969 | 1.7057 | 140 | 0.64279 | 60 | 0.86603 | 1.5088 | 150 | 0.5 | 50 | 0.76604 | 1.266 | 160 | 0.34202 | 40 | 0.64279 | 0.98481 | 170 | 0.17365 | 30 | 0.5 | 0.67365 | 180 | 1.2246e-16 | 20 | 0.34202 | 0.34202
160 | 0.34202 | 20 | 0.34202 | 200 | -0.34202 | 0 | 30 | 0.5 | 190 | -0.17365 | 0.32635 | 40 | 0.64279 | 180 | 1.2246e-16 | 0.64279 | 50 | 0.76604 | 170 | 0.17365 | 0.93969 | 60 | 0.86603 | 160 | 0.34202 | 1.208 | 70 | 0.93969 | 150 | 0.5 | 1.4397 | 80 | 0.98481 | 140 | 0.64279 | 1.6276 | 90 | 1 | 130 | 0.76604 | 1.766 | 100 | 0.98481 | 120 | 0.86603 | 1.8508 | 110 | 0.93969 | 110 | 0.93969 | 1.8794 | 120 | 0.86603 | 100 | 0.98481 | 1.8508 | 130 | 0.76604 | 90 | 1 | 1.766 | 140 | 0.64279 | 80 | 0.98481 | 1.6276 | 150 | 0.5 | 70 | 0.93969 | 1.4397 | 160 | 0.34202 | 60 | 0.86603 | 1.208 | 170 | 0.17365 | 50 | 0.76604 | 0.93969 | 180 | 1.2246e-16 | 40 | 0.64279 | 0.64279 | 190 | -0.17365 | 30 | 0.5 | 0.32635
150 | 0.5 | 30 | 0.5 | 210 | -0.5 | 0 | 40 | 0.64279 | 200 | -0.34202 | 0.30077 | 50 | 0.76604 | 190 | -0.17365 | 0.5924 | 60 | 0.86603 | 180 | 1.2246e-16 | 0.86603 | 70 | 0.93969 | 170 | 0.17365 | 1.1133 | 80 | 0.98481 | 160 | 0.34202 | 1.3268 | 90 | 1 | 150 | 0.5 | 1.5 | 100 | 0.98481 | 140 | 0.64279 | 1.6276 | 110 | 0.93969 | 130 | 0.76604 | 1.7057 | 120 | 0.86603 | 120 | 0.86603 | 1.7321 | 130 | 0.76604 | 110 | 0.93969 | 1.7057 | 140 | 0.64279 | 100 | 0.98481 | 1.6276 | 150 | 0.5 | 90 | 1 | 1.5 | 160 | 0.34202 | 80 | 0.98481 | 1.3268 | 170 | 0.17365 | 70 | 0.93969 | 1.1133 | 180 | 1.2246e-16 | 60 | 0.86603 | 0.86603 | 190 | -0.17365 | 50 | 0.76604 | 0.5924 | 200 | -0.34202 | 40 | 0.64279 | 0.30077
140 | 0.64279 | 40 | 0.64279 | 220 | -0.64279 | 0 | 50 | 0.76604 | 210 | -0.5 | 0.26604 | 60 | 0.86603 | 200 | -0.34202 | 0.52401 | 70 | 0.93969 | 190 | -0.17365 | 0.76604 | 80 | 0.98481 | 180 | 1.2246e-16 | 0.98481 | 90 | 1 | 170 | 0.17365 | 1.1736 | 100 | 0.98481 | 160 | 0.34202 | 1.3268 | 110 | 0.93969 | 150 | 0.5 | 1.4397 | 120 | 0.86603 | 140 | 0.64279 | 1.5088 | 130 | 0.76604 | 130 | 0.76604 | 1.5321 | 140 | 0.64279 | 120 | 0.86603 | 1.5088 | 150 | 0.5 | 110 | 0.93969 | 1.4397 | 160 | 0.34202 | 100 | 0.98481 | 1.3268 | 170 | 0.17365 | 90 | 1 | 1.1736 | 180 | 1.2246e-16 | 80 | 0.98481 | 0.98481 | 190 | -0.17365 | 70 | 0.93969 | 0.76604 | 200 | -0.34202 | 60 | 0.86603 | 0.52401 | 210 | -0.5 | 50 | 0.76604 | 0.26604
130 | 0.76604 | 50 | 0.76604 | 230 | -0.76604 | 0 | 60 | 0.86603 | 220 | -0.64279 | 0.22324 | 70 | 0.93969 | 210 | -0.5 | 0.43969 | 80 | 0.98481 | 200 | -0.34202 | 0.64279 | 90 | 1 | 190 | -0.17365 | 0.82635 | 100 | 0.98481 | 180 | 1.2246e-16 | 0.98481 | 110 | 0.93969 | 170 | 0.17365 | 1.1133 | 120 | 0.86603 | 160 | 0.34202 | 1.208 | 130 | 0.76604 | 150 | 0.5 | 1.266 | 140 | 0.64279 | 140 | 0.64279 | 1.2856 | 150 | 0.5 | 130 | 0.76604 | 1.266 | 160 | 0.34202 | 120 | 0.86603 | 1.208 | 170 | 0.17365 | 110 | 0.93969 | 1.1133 | 180 | 1.2246e-16 | 100 | 0.98481 | 0.98481 | 190 | -0.17365 | 90 | 1 | 0.82635 | 200 | -0.34202 | 80 | 0.98481 | 0.64279 | 210 | -0.5 | 70 | 0.93969 | 0.43969 | 220 | -0.64279 | 60 | 0.86603 | 0.22324
120 | 0.86603 | 60 | 0.86603 | 240 | -0.86603 | 0 | 70 | 0.93969 | 230 | -0.76604 | 0.17365 | 80 | 0.98481 | 220 | -0.64279 | 0.34202 | 90 | 1 | 210 | -0.5 | 0.5 | 100 | 0.98481 | 200 | -0.34202 | 0.64279 | 110 | 0.93969 | 190 | -0.17365 | 0.76604 | 120 | 0.86603 | 180 | 1.2246e-16 | 0.86603 | 130 | 0.76604 | 170 | 0.17365 | 0.93969 | 140 | 0.64279 | 160 | 0.34202 | 0.98481 | 150 | 0.5 | 150 | 0.5 | 1 | 160 | 0.34202 | 140 | 0.64279 | 0.98481 | 170 | 0.17365 | 130 | 0.76604 | 0.93969 | 180 | 1.2246e-16 | 120 | 0.86603 | 0.86603 | 190 | -0.17365 | 110 | 0.93969 | 0.76604 | 200 | -0.34202 | 100 | 0.98481 | 0.64279 | 210 | -0.5 | 90 | 1 | 0.5 | 220 | -0.64279 | 80 | 0.98481 | 0.34202 | 230 | -0.76604 | 70 | 0.93969 | 0.17365
110 | 0.93969 | 70 | 0.93969 | 250 | -0.93969 | 0 | 80 | 0.98481 | 240 | -0.86603 | 0.11878 | 90 | 1 | 230 | -0.76604 | 0.23396 | 100 | 0.98481 | 220 | -0.64279 | 0.34202 | 110 | 0.93969 | 210 | -0.5 | 0.43969 | 120 | 0.86603 | 200 | -0.34202 | 0.52401 | 130 | 0.76604 | 190 | -0.17365 | 0.5924 | 140 | 0.64279 | 180 | 1.2246e-16 | 0.64279 | 150 | 0.5 | 170 | 0.17365 | 0.67365 | 160 | 0.34202 | 160 | 0.34202 | 0.68404 | 170 | 0.17365 | 150 | 0.5 | 0.67365 | 180 | 1.2246e-16 | 140 | 0.64279 | 0.64279 | 190 | -0.17365 | 130 | 0.76604 | 0.5924 | 200 | -0.34202 | 120 | 0.86603 | 0.52401 | 210 | -0.5 | 110 | 0.93969 | 0.43969 | 220 | -0.64279 | 100 | 0.98481 | 0.34202 | 230 | -0.76604 | 90 | 1 | 0.23396 | 240 | -0.86603 | 80 | 0.98481 | 0.11878
100 | 0.98481 | 80 | 0.98481 | 260 | -0.98481 | 0 | 90 | 1 | 250 | -0.93969 | 0.060307 | 100 | 0.98481 | 240 | -0.86603 | 0.11878 | 110 | 0.93969 | 230 | -0.76604 | 0.17365 | 120 | 0.86603 | 220 | -0.64279 | 0.22324 | 130 | 0.76604 | 210 | -0.5 | 0.26604 | 140 | 0.64279 | 200 | -0.34202 | 0.30077 | 150 | 0.5 | 190 | -0.17365 | 0.32635 | 160 | 0.34202 | 180 | 1.2246e-16 | 0.34202 | 170 | 0.17365 | 170 | 0.17365 | 0.3473 | 180 | 1.2246e-16 | 160 | 0.34202 | 0.34202 | 190 | -0.17365 | 150 | 0.5 | 0.32635 | 200 | -0.34202 | 140 | 0.64279 | 0.30077 | 210 | -0.5 | 130 | 0.76604 | 0.26604 | 220 | -0.64279 | 120 | 0.86603 | 0.22324 | 230 | -0.76604 | 110 | 0.93969 | 0.17365 | 240 | -0.86603 | 100 | 0.98481 | 0.11878 | 250 | -0.93969 | 90 | 1 | 0.060307
90 | 1 | 90 | 1 | 270 | -1 | 0 | 100 | 0.98481 | 260 | -0.98481 | 0 | 110 | 0.93969 | 250 | -0.93969 | 0 | 120 | 0.86603 | 240 | -0.86603 | 0 | 130 | 0.76604 | 230 | -0.76604 | 0 | 140 | 0.64279 | 220 | -0.64279 | 0 | 150 | 0.5 | 210 | -0.5 | 0 | 160 | 0.34202 | 200 | -0.34202 | 0 | 170 | 0.17365 | 190 | -0.17365 | 0 | 180 | 1.2246e-16 | 180 | 1.2246e-16 | 2.4493e-16 | 190 | -0.17365 | 170 | 0.17365 | 0 | 200 | -0.34202 | 160 | 0.34202 | 0 | 210 | -0.5 | 150 | 0.5 | 0 | 220 | -0.64279 | 140 | 0.64279 | 0 | 230 | -0.76604 | 130 | 0.76604 | 0 | 240 | -0.86603 | 120 | 0.86603 | 0 | 250 | -0.93969 | 110 | 0.93969 | 0 | 260 | -0.98481 | 100 | 0.98481 | 0
80 | 0.98481 | 100 | 0.98481 | 280 | -0.98481 | 0 | 110 | 0.93969 | 270 | -1 | -0.060307 | 120 | 0.86603 | 260 | -0.98481 | -0.11878 | 130 | 0.76604 | 250 | -0.93969 | -0.17365 | 140 | 0.64279 | 240 | -0.86603 | -0.22324 | 150 | 0.5 | 230 | -0.76604 | -0.26604 | 160 | 0.34202 | 220 | -0.64279 | -0.30077 | 170 | 0.17365 | 210 | -0.5 | -0.32635 | 180 | 1.2246e-16 | 200 | -0.34202 | -0.34202 | 190 | -0.17365 | 190 | -0.17365 | -0.3473 | 200 | -0.34202 | 180 | 1.2246e-16 | -0.34202 | 210 | -0.5 | 170 | 0.17365 | -0.32635 | 220 | -0.64279 | 160 | 0.34202 | -0.30077 | 230 | -0.76604 | 150 | 0.5 | -0.26604 | 240 | -0.86603 | 140 | 0.64279 | -0.22324 | 250 | -0.93969 | 130 | 0.76604 | -0.17365 | 260 | -0.98481 | 120 | 0.86603 | -0.11878 | 270 | -1 | 110 | 0.93969 | -0.060307
70 | 0.93969 | 110 | 0.93969 | 290 | -0.93969 | 0 | 120 | 0.86603 | 280 | -0.98481 | -0.11878 | 130 | 0.76604 | 270 | -1 | -0.23396 | 140 | 0.64279 | 260 | -0.98481 | -0.34202 | 150 | 0.5 | 250 | -0.93969 | -0.43969 | 160 | 0.34202 | 240 | -0.86603 | -0.52401 | 170 | 0.17365 | 230 | -0.76604 | -0.5924 | 180 | 1.2246e-16 | 220 | -0.64279 | -0.64279 | 190 | -0.17365 | 210 | -0.5 | -0.67365 | 200 | -0.34202 | 200 | -0.34202 | -0.68404 | 210 | -0.5 | 190 | -0.17365 | -0.67365 | 220 | -0.64279 | 180 | 1.2246e-16 | -0.64279 | 230 | -0.76604 | 170 | 0.17365 | -0.5924 | 240 | -0.86603 | 160 | 0.34202 | -0.52401 | 250 | -0.93969 | 150 | 0.5 | -0.43969 | 260 | -0.98481 | 140 | 0.64279 | -0.34202 | 270 | -1 | 130 | 0.76604 | -0.23396 | 280 | -0.98481 | 120 | 0.86603 | -0.11878
60 | 0.86603 | 120 | 0.86603 | 300 | -0.86603 | 0 | 130 | 0.76604 | 290 | -0.93969 | -0.17365 | 140 | 0.64279 | 280 | -0.98481 | -0.34202 | 150 | 0.5 | 270 | -1 | -0.5 | 160 | 0.34202 | 260 | -0.98481 | -0.64279 | 170 | 0.17365 | 250 | -0.93969 | -0.76604 | 180 | 1.2246e-16 | 240 | -0.86603 | -0.86603 | 190 | -0.17365 | 230 | -0.76604 | -0.93969 | 200 | -0.34202 | 220 | -0.64279 | -0.98481 | 210 | -0.5 | 210 | -0.5 | -1 | 220 | -0.64279 | 200 | -0.34202 | -0.98481 | 230 | -0.76604 | 190 | -0.17365 | -0.93969 | 240 | -0.86603 | 180 | 1.2246e-16 | -0.86603 | 250 | -0.93969 | 170 | 0.17365 | -0.76604 | 260 | -0.98481 | 160 | 0.34202 | -0.64279 | 270 | -1 | 150 | 0.5 | -0.5 | 280 | -0.98481 | 140 | 0.64279 | -0.34202 | 290 | -0.93969 | 130 | 0.76604 | -0.17365
50 | 0.76604 | 130 | 0.76604 | 310 | -0.76604 | 0 | 140 | 0.64279 | 300 | -0.86603 | -0.22324 | 150 | 0.5 | 290 | -0.93969 | -0.43969 | 160 | 0.34202 | 280 | -0.98481 | -0.64279 | 170 | 0.17365 | 270 | -1 | -0.82635 | 180 | 1.2246e-16 | 260 | -0.98481 | -0.98481 | 190 | -0.17365 | 250 | -0.93969 | -1.1133 | 200 | -0.34202 | 240 | -0.86603 | -1.208 | 210 | -0.5 | 230 | -0.76604 | -1.266 | 220 | -0.64279 | 220 | -0.64279 | -1.2856 | 230 | -0.76604 | 210 | -0.5 | -1.266 | 240 | -0.86603 | 200 | -0.34202 | -1.208 | 250 | -0.93969 | 190 | -0.17365 | -1.1133 | 260 | -0.98481 | 180 | 1.2246e-16 | -0.98481 | 270 | -1 | 170 | 0.17365 | -0.82635 | 280 | -0.98481 | 160 | 0.34202 | -0.64279 | 290 | -0.93969 | 150 | 0.5 | -0.43969 | 300 | -0.86603 | 140 | 0.64279 | -0.22324
40 | 0.64279 | 140 | 0.64279 | 320 | -0.64279 | 0 | 150 | 0.5 | 310 | -0.76604 | -0.26604 | 160 | 0.34202 | 300 | -0.86603 | -0.52401 | 170 | 0.17365 | 290 | -0.93969 | -0.76604 | 180 | 1.2246e-16 | 280 | -0.98481 | -0.98481 | 190 | -0.17365 | 270 | -1 | -1.1736 | 200 | -0.34202 | 260 | -0.98481 | -1.3268 | 210 | -0.5 | 250 | -0.93969 | -1.4397 | 220 | -0.64279 | 240 | -0.86603 | -1.5088 | 230 | -0.76604 | 230 | -0.76604 | -1.5321 | 240 | -0.86603 | 220 | -0.64279 | -1.5088 | 250 | -0.93969 | 210 | -0.5 | -1.4397 | 260 | -0.98481 | 200 | -0.34202 | -1.3268 | 270 | -1 | 190 | -0.17365 | -1.1736 | 280 | -0.98481 | 180 | 1.2246e-16 | -0.98481 | 290 | -0.93969 | 170 | 0.17365 | -0.76604 | 300 | -0.86603 | 160 | 0.34202 | -0.52401 | 310 | -0.76604 | 150 | 0.5 | -0.26604
30 | 0.5 | 150 | 0.5 | 330 | -0.5 | 0 | 160 | 0.34202 | 320 | -0.64279 | -0.30077 | 170 | 0.17365 | 310 | -0.76604 | -0.5924 | 180 | 1.2246e-16 | 300 | -0.86603 | -0.86603 | 190 | -0.17365 | 290 | -0.93969 | -1.1133 | 200 | -0.34202 | 280 | -0.98481 | -1.3268 | 210 | -0.5 | 270 | -1 | -1.5 | 220 | -0.64279 | 260 | -0.98481 | -1.6276 | 230 | -0.76604 | 250 | -0.93969 | -1.7057 | 240 | -0.86603 | 240 | -0.86603 | -1.7321 | 250 | -0.93969 | 230 | -0.76604 | -1.7057 | 260 | -0.98481 | 220 | -0.64279 | -1.6276 | 270 | -1 | 210 | -0.5 | -1.5 | 280 | -0.98481 | 200 | -0.34202 | -1.3268 | 290 | -0.93969 | 190 | -0.17365 | -1.1133 | 300 | -0.86603 | 180 | 1.2246e-16 | -0.86603 | 310 | -0.76604 | 170 | 0.17365 | -0.5924 | 320 | -0.64279 | 160 | 0.34202 | -0.30077
20 | 0.34202 | 160 | 0.34202 | 340 | -0.34202 | 0 | 170 | 0.17365 | 330 | -0.5 | -0.32635 | 180 | 1.2246e-16 | 320 | -0.64279 | -0.64279 | 190 | -0.17365 | 310 | -0.76604 | -0.93969 | 200 | -0.34202 | 300 | -0.86603 | -1.208 | 210 | -0.5 | 290 | -0.93969 | -1.4397 | 220 | -0.64279 | 280 | -0.98481 | -1.6276 | 230 | -0.76604 | 270 | -1 | -1.766 | 240 | -0.86603 | 260 | -0.98481 | -1.8508 | 250 | -0.93969 | 250 | -0.93969 | -1.8794 | 260 | -0.98481 | 240 | -0.86603 | -1.8508 | 270 | -1 | 230 | -0.76604 | -1.766 | 280 | -0.98481 | 220 | -0.64279 | -1.6276 | 290 | -0.93969 | 210 | -0.5 | -1.4397 | 300 | -0.86603 | 200 | -0.34202 | -1.208 | 310 | -0.76604 | 190 | -0.17365 | -0.93969 | 320 | -0.64279 | 180 | 1.2246e-16 | -0.64279 | 330 | -0.5 | 170 | 0.17365 | -0.32635
10 | 0.17365 | 170 | 0.17365 | 350 | -0.17365 | -9.992e-16 | 180 | 1.2246e-16 | 340 | -0.34202 | -0.34202 | 190 | -0.17365 | 330 | -0.5 | -0.67365 | 200 | -0.34202 | 320 | -0.64279 | -0.98481 | 210 | -0.5 | 310 | -0.76604 | -1.266 | 220 | -0.64279 | 300 | -0.86603 | -1.5088 | 230 | -0.76604 | 290 | -0.93969 | -1.7057 | 240 | -0.86603 | 280 | -0.98481 | -1.8508 | 250 | -0.93969 | 270 | -1 | -1.9397 | 260 | -0.98481 | 260 | -0.98481 | -1.9696 | 270 | -1 | 250 | -0.93969 | -1.9397 | 280 | -0.98481 | 240 | -0.86603 | -1.8508 | 290 | -0.93969 | 230 | -0.76604 | -1.7057 | 300 | -0.86603 | 220 | -0.64279 | -1.5088 | 310 | -0.76604 | 210 | -0.5 | -1.266 | 320 | -0.64279 | 200 | -0.34202 | -0.98481 | 330 | -0.5 | 190 | -0.17365 | -0.67365 | 340 | -0.34202 | 180 | 1.2246e-16 | -0.34202
0 | 0 | 180 | 1.2246e-16 | 360 | -2.4493e-16 | -1.2246e-16 | 190 | -0.17365 | 350 | -0.17365 | -0.3473 | 200 | -0.34202 | 340 | -0.34202 | -0.68404 | 210 | -0.5 | 330 | -0.5 | -1 | 220 | -0.64279 | 320 | -0.64279 | -1.2856 | 230 | -0.76604 | 310 | -0.76604 | -1.5321 | 240 | -0.86603 | 300 | -0.86603 | -1.7321 | 250 | -0.93969 | 290 | -0.93969 | -1.8794 | 260 | -0.98481 | 280 | -0.98481 | -1.9696 | 270 | -1 | 270 | -1 | -2 | 280 | -0.98481 | 260 | -0.98481 | -1.9696 | 290 | -0.93969 | 250 | -0.93969 | -1.8794 | 300 | -0.86603 | 240 | -0.86603 | -1.7321 | 310 | -0.76604 | 230 | -0.76604 | -1.5321 | 320 | -0.64279 | 220 | -0.64279 | -1.2856 | 330 | -0.5 | 210 | -0.5 | -1 | 340 | -0.34202 | 200 | -0.34202 | -0.68404 | 350 | -0.17365 | 190 | -0.17365 | -0.3473
-10 | -0.17365 | 190 | -0.17365 | 370 | 0.17365 | 0 | 200 | -0.34202 | 360 | -2.4493e-16 | -0.34202 | 210 | -0.5 | 350 | -0.17365 | -0.67365 | 220 | -0.64279 | 340 | -0.34202 | -0.98481 | 230 | -0.76604 | 330 | -0.5 | -1.266 | 240 | -0.86603 | 320 | -0.64279 | -1.5088 | 250 | -0.93969 | 310 | -0.76604 | -1.7057 | 260 | -0.98481 | 300 | -0.86603 | -1.8508 | 270 | -1 | 290 | -0.93969 | -1.9397 | 280 | -0.98481 | 280 | -0.98481 | -1.9696 | 290 | -0.93969 | 270 | -1 | -1.9397 | 300 | -0.86603 | 260 | -0.98481 | -1.8508 | 310 | -0.76604 | 250 | -0.93969 | -1.7057 | 320 | -0.64279 | 240 | -0.86603 | -1.5088 | 330 | -0.5 | 230 | -0.76604 | -1.266 | 340 | -0.34202 | 220 | -0.64279 | -0.98481 | 350 | -0.17365 | 210 | -0.5 | -0.67365 | 360 | -2.4493e-16 | 200 | -0.34202 | -0.34202
-20 | -0.34202 | 200 | -0.34202 | 380 | 0.34202 | 0 | 210 | -0.5 | 370 | 0.17365 | -0.32635 | 220 | -0.64279 | 360 | -2.4493e-16 | -0.64279 | 230 | -0.76604 | 350 | -0.17365 | -0.93969 | 240 | -0.86603 | 340 | -0.34202 | -1.208 | 250 | -0.93969 | 330 | -0.5 | -1.4397 | 260 | -0.98481 | 320 | -0.64279 | -1.6276 | 270 | -1 | 310 | -0.76604 | -1.766 | 280 | -0.98481 | 300 | -0.86603 | -1.8508 | 290 | -0.93969 | 290 | -0.93969 | -1.8794 | 300 | -0.86603 | 280 | -0.98481 | -1.8508 | 310 | -0.76604 | 270 | -1 | -1.766 | 320 | -0.64279 | 260 | -0.98481 | -1.6276 | 330 | -0.5 | 250 | -0.93969 | -1.4397 | 340 | -0.34202 | 240 | -0.86603 | -1.208 | 350 | -0.17365 | 230 | -0.76604 | -0.93969 | 360 | -2.4493e-16 | 220 | -0.64279 | -0.64279 | 370 | 0.17365 | 210 | -0.5 | -0.32635
-30 | -0.5 | 210 | -0.5 | 390 | 0.5 | 0 | 220 | -0.64279 | 380 | 0.34202 | -0.30077 | 230 | -0.76604 | 370 | 0.17365 | -0.5924 | 240 | -0.86603 | 360 | -2.4493e-16 | -0.86603 | 250 | -0.93969 | 350 | -0.17365 | -1.1133 | 260 | -0.98481 | 340 | -0.34202 | -1.3268 | 270 | -1 | 330 | -0.5 | -1.5 | 280 | -0.98481 | 320 | -0.64279 | -1.6276 | 290 | -0.93969 | 310 | -0.76604 | -1.7057 | 300 | -0.86603 | 300 | -0.86603 | -1.7321 | 310 | -0.76604 | 290 | -0.93969 | -1.7057 | 320 | -0.64279 | 280 | -0.98481 | -1.6276 | 330 | -0.5 | 270 | -1 | -1.5 | 340 | -0.34202 | 260 | -0.98481 | -1.3268 | 350 | -0.17365 | 250 | -0.93969 | -1.1133 | 360 | -2.4493e-16 | 240 | -0.86603 | -0.86603 | 370 | 0.17365 | 230 | -0.76604 | -0.5924 | 380 | 0.34202 | 220 | -0.64279 | -0.30077
-40 | -0.64279 | 220 | -0.64279 | 400 | 0.64279 | 0 | 230 | -0.76604 | 390 | 0.5 | -0.26604 | 240 | -0.86603 | 380 | 0.34202 | -0.52401 | 250 | -0.93969 | 370 | 0.17365 | -0.76604 | 260 | -0.98481 | 360 | -2.4493e-16 | -0.98481 | 270 | -1 | 350 | -0.17365 | -1.1736 | 280 | -0.98481 | 340 | -0.34202 | -1.3268 | 290 | -0.93969 | 330 | -0.5 | -1.4397 | 300 | -0.86603 | 320 | -0.64279 | -1.5088 | 310 | -0.76604 | 310 | -0.76604 | -1.5321 | 320 | -0.64279 | 300 | -0.86603 | -1.5088 | 330 | -0.5 | 290 | -0.93969 | -1.4397 | 340 | -0.34202 | 280 | -0.98481 | -1.3268 | 350 | -0.17365 | 270 | -1 | -1.1736 | 360 | -2.4493e-16 | 260 | -0.98481 | -0.98481 | 370 | 0.17365 | 250 | -0.93969 | -0.76604 | 380 | 0.34202 | 240 | -0.86603 | -0.52401 | 390 | 0.5 | 230 | -0.76604 | -0.26604
-50 | -0.76604 | 230 | -0.76604 | 410 | 0.76604 | 0 | 240 | -0.86603 | 400 | 0.64279 | -0.22324 | 250 | -0.93969 | 390 | 0.5 | -0.43969 | 260 | -0.98481 | 380 | 0.34202 | -0.64279 | 270 | -1 | 370 | 0.17365 | -0.82635 | 280 | -0.98481 | 360 | -2.4493e-16 | -0.98481 | 290 | -0.93969 | 350 | -0.17365 | -1.1133 | 300 | -0.86603 | 340 | -0.34202 | -1.208 | 310 | -0.76604 | 330 | -0.5 | -1.266 | 320 | -0.64279 | 320 | -0.64279 | -1.2856 | 330 | -0.5 | 310 | -0.76604 | -1.266 | 340 | -0.34202 | 300 | -0.86603 | -1.208 | 350 | -0.17365 | 290 | -0.93969 | -1.1133 | 360 | -2.4493e-16 | 280 | -0.98481 | -0.98481 | 370 | 0.17365 | 270 | -1 | -0.82635 | 380 | 0.34202 | 260 | -0.98481 | -0.64279 | 390 | 0.5 | 250 | -0.93969 | -0.43969 | 400 | 0.64279 | 240 | -0.86603 | -0.22324
-60 | -0.86603 | 240 | -0.86603 | 420 | 0.86603 | 0 | 250 | -0.93969 | 410 | 0.76604 | -0.17365 | 260 | -0.98481 | 400 | 0.64279 | -0.34202 | 270 | -1 | 390 | 0.5 | -0.5 | 280 | -0.98481 | 380 | 0.34202 | -0.64279 | 290 | -0.93969 | 370 | 0.17365 | -0.76604 | 300 | -0.86603 | 360 | -2.4493e-16 | -0.86603 | 310 | -0.76604 | 350 | -0.17365 | -0.93969 | 320 | -0.64279 | 340 | -0.34202 | -0.98481 | 330 | -0.5 | 330 | -0.5 | -1 | 340 | -0.34202 | 320 | -0.64279 | -0.98481 | 350 | -0.17365 | 310 | -0.76604 | -0.93969 | 360 | -2.4493e-16 | 300 | -0.86603 | -0.86603 | 370 | 0.17365 | 290 | -0.93969 | -0.76604 | 380 | 0.34202 | 280 | -0.98481 | -0.64279 | 390 | 0.5 | 270 | -1 | -0.5 | 400 | 0.64279 | 260 | -0.98481 | -0.34202 | 410 | 0.76604 | 250 | -0.93969 | -0.17365
-70 | -0.93969 | 250 | -0.93969 | 430 | 0.93969 | 0 | 260 | -0.98481 | 420 | 0.86603 | -0.11878 | 270 | -1 | 410 | 0.76604 | -0.23396 | 280 | -0.98481 | 400 | 0.64279 | -0.34202 | 290 | -0.93969 | 390 | 0.5 | -0.43969 | 300 | -0.86603 | 380 | 0.34202 | -0.52401 | 310 | -0.76604 | 370 | 0.17365 | -0.5924 | 320 | -0.64279 | 360 | -2.4493e-16 | -0.64279 | 330 | -0.5 | 350 | -0.17365 | -0.67365 | 340 | -0.34202 | 340 | -0.34202 | -0.68404 | 350 | -0.17365 | 330 | -0.5 | -0.67365 | 360 | -2.4493e-16 | 320 | -0.64279 | -0.64279 | 370 | 0.17365 | 310 | -0.76604 | -0.5924 | 380 | 0.34202 | 300 | -0.86603 | -0.52401 | 390 | 0.5 | 290 | -0.93969 | -0.43969 | 400 | 0.64279 | 280 | -0.98481 | -0.34202 | 410 | 0.76604 | 270 | -1 | -0.23396 | 420 | 0.86603 | 260 | -0.98481 | -0.11878
-80 | -0.98481 | 260 | -0.98481 | 440 | 0.98481 | 0 | 270 | -1 | 430 | 0.93969 | -0.060307 | 280 | -0.98481 | 420 | 0.86603 | -0.11878 | 290 | -0.93969 | 410 | 0.76604 | -0.17365 | 300 | -0.86603 | 400 | 0.64279 | -0.22324 | 310 | -0.76604 | 390 | 0.5 | -0.26604 | 320 | -0.64279 | 380 | 0.34202 | -0.30077 | 330 | -0.5 | 370 | 0.17365 | -0.32635 | 340 | -0.34202 | 360 | -2.4493e-16 | -0.34202 | 350 | -0.17365 | 350 | -0.17365 | -0.3473 | 360 | -2.4493e-16 | 340 | -0.34202 | -0.34202 | 370 | 0.17365 | 330 | -0.5 | -0.32635 | 380 | 0.34202 | 320 | -0.64279 | -0.30077 | 390 | 0.5 | 310 | -0.76604 | -0.26604 | 400 | 0.64279 | 300 | -0.86603 | -0.22324 | 410 | 0.76604 | 290 | -0.93969 | -0.17365 | 420 | 0.86603 | 280 | -0.98481 | -0.11878 | 430 | 0.93969 | 270 | -1 | -0.060307
-90 | -1 | 270 | -1 | 450 | 1 | 0 | 280 | -0.98481 | 440 | 0.98481 | 0 | 290 | -0.93969 | 430 | 0.93969 | 0 | 300 | -0.86603 | 420 | 0.86603 | 0 | 310 | -0.76604 | 410 | 0.76604 | 0 | 320 | -0.64279 | 400 | 0.64279 | 0 | 330 | -0.5 | 390 | 0.5 | 0 | 340 | -0.34202 | 380 | 0.34202 | 0 | 350 | -0.17365 | 370 | 0.17365 | -1.36e-15 | 360 | -2.4493e-16 | 360 | -2.4493e-16 | -4.8986e-16 | 370 | 0.17365 | 350 | -0.17365 | -1.36e-15 | 380 | 0.34202 | 340 | -0.34202 | 0 | 390 | 0.5 | 330 | -0.5 | 0 | 400 | 0.64279 | 320 | -0.64279 | 0 | 410 | 0.76604 | 310 | -0.76604 | 0 | 420 | 0.86603 | 300 | -0.86603 | 0 | 430 | 0.93969 | 290 | -0.93969 | 0 | 440 | 0.98481 | 280 | -0.98481 | 0
-100 | -0.98481 | 280 | -0.98481 | 460 | 0.98481 | 0 | 290 | -0.93969 | 450 | 1 | 0.060307 | 300 | -0.86603 | 440 | 0.98481 | 0.11878 | 310 | -0.76604 | 430 | 0.93969 | 0.17365 | 320 | -0.64279 | 420 | 0.86603 | 0.22324 | 330 | -0.5 | 410 | 0.76604 | 0.26604 | 340 | -0.34202 | 400 | 0.64279 | 0.30077 | 350 | -0.17365 | 390 | 0.5 | 0.32635 | 360 | -2.4493e-16 | 380 | 0.34202 | 0.34202 | 370 | 0.17365 | 370 | 0.17365 | 0.3473 | 380 | 0.34202 | 360 | -2.4493e-16 | 0.34202 | 390 | 0.5 | 350 | -0.17365 | 0.32635 | 400 | 0.64279 | 340 | -0.34202 | 0.30077 | 410 | 0.76604 | 330 | -0.5 | 0.26604 | 420 | 0.86603 | 320 | -0.64279 | 0.22324 | 430 | 0.93969 | 310 | -0.76604 | 0.17365 | 440 | 0.98481 | 300 | -0.86603 | 0.11878 | 450 | 1 | 290 | -0.93969 | 0.060307
-110 | -0.93969 | 290 | -0.93969 | 470 | 0.93969 | 0 | 300 | -0.86603 | 460 | 0.98481 | 0.11878 | 310 | -0.76604 | 450 | 1 | 0.23396 | 320 | -0.64279 | 440 | 0.98481 | 0.34202 | 330 | -0.5 | 430 | 0.93969 | 0.43969 | 340 | -0.34202 | 420 | 0.86603 | 0.52401 | 350 | -0.17365 | 410 | 0.76604 | 0.5924 | 360 | -2.4493e-16 | 400 | 0.64279 | 0.64279 | 370 | 0.17365 | 390 | 0.5 | 0.67365 | 380 | 0.34202 | 380 | 0.34202 | 0.68404 | 390 | 0.5 | 370 | 0.17365 | 0.67365 | 400 | 0.64279 | 360 | -2.4493e-16 | 0.64279 | 410 | 0.76604 | 350 | -0.17365 | 0.5924 | 420 | 0.86603 | 340 | -0.34202 | 0.52401 | 430 | 0.93969 | 330 | -0.5 | 0.43969 | 440 | 0.98481 | 320 | -0.64279 | 0.34202 | 450 | 1 | 310 | -0.76604 | 0.23396 | 460 | 0.98481 | 300 | -0.86603 | 0.11878
-120 | -0.86603 | 300 | -0.86603 | 480 | 0.86603 | 0 | 310 | -0.76604 | 470 | 0.93969 | 0.17365 | 320 | -0.64279 | 460 | 0.98481 | 0.34202 | 330 | -0.5 | 450 | 1 | 0.5 | 340 | -0.34202 | 440 | 0.98481 | 0.64279 | 350 | -0.17365 | 430 | 0.93969 | 0.76604 | 360 | -2.4493e-16 | 420 | 0.86603 | 0.86603 | 370 | 0.17365 | 410 | 0.76604 | 0.93969 | 380 | 0.34202 | 400 | 0.64279 | 0.98481 | 390 | 0.5 | 390 | 0.5 | 1 | 400 | 0.64279 | 380 | 0.34202 | 0.98481 | 410 | 0.76604 | 370 | 0.17365 | 0.93969 | 420 | 0.86603 | 360 | -2.4493e-16 | 0.86603 | 430 | 0.93969 | 350 | -0.17365 | 0.76604 | 440 | 0.98481 | 340 | -0.34202 | 0.64279 | 450 | 1 | 330 | -0.5 | 0.5 | 460 | 0.98481 | 320 | -0.64279 | 0.34202 | 470 | 0.93969 | 310 | -0.76604 | 0.17365
-130 | -0.76604 | 310 | -0.76604 | 490 | 0.76604 | 0 | 320 | -0.64279 | 480 | 0.86603 | 0.22324 | 330 | -0.5 | 470 | 0.93969 | 0.43969 | 340 | -0.34202 | 460 | 0.98481 | 0.64279 | 350 | -0.17365 | 450 | 1 | 0.82635 | 360 | -2.4493e-16 | 440 | 0.98481 | 0.98481 | 370 | 0.17365 | 430 | 0.93969 | 1.1133 | 380 | 0.34202 | 420 | 0.86603 | 1.208 | 390 | 0.5 | 410 | 0.76604 | 1.266 | 400 | 0.64279 | 400 | 0.64279 | 1.2856 | 410 | 0.76604 | 390 | 0.5 | 1.266 | 420 | 0.86603 | 380 | 0.34202 | 1.208 | 430 | 0.93969 | 370 | 0.17365 | 1.1133 | 440 | 0.98481 | 360 | -2.4493e-16 | 0.98481 | 450 | 1 | 350 | -0.17365 | 0.82635 | 460 | 0.98481 | 340 | -0.34202 | 0.64279 | 470 | 0.93969 | 330 | -0.5 | 0.43969 | 480 | 0.86603 | 320 | -0.64279 | 0.22324
-140 | -0.64279 | 320 | -0.64279 | 500 | 0.64279 | 0 | 330 | -0.5 | 490 | 0.76604 | 0.26604 | 340 | -0.34202 | 480 | 0.86603 | 0.52401 | 350 | -0.17365 | 470 | 0.93969 | 0.76604 | 360 | -2.4493e-16 | 460 | 0.98481 | 0.98481 | 370 | 0.17365 | 450 | 1 | 1.1736 | 380 | 0.34202 | 440 | 0.98481 | 1.3268 | 390 | 0.5 | 430 | 0.93969 | 1.4397 | 400 | 0.64279 | 420 | 0.86603 | 1.5088 | 410 | 0.76604 | 410 | 0.76604 | 1.5321 | 420 | 0.86603 | 400 | 0.64279 | 1.5088 | 430 | 0.93969 | 390 | 0.5 | 1.4397 | 440 | 0.98481 | 380 | 0.34202 | 1.3268 | 450 | 1 | 370 | 0.17365 | 1.1736 | 460 | 0.98481 | 360 | -2.4493e-16 | 0.98481 | 470 | 0.93969 | 350 | -0.17365 | 0.76604 | 480 | 0.86603 | 340 | -0.34202 | 0.52401 | 490 | 0.76604 | 330 | -0.5 | 0.26604
-150 | -0.5 | 330 | -0.5 | 510 | 0.5 | 0 | 340 | -0.34202 | 500 | 0.64279 | 0.30077 | 350 | -0.17365 | 490 | 0.76604 | 0.5924 | 360 | -2.4493e-16 | 480 | 0.86603 | 0.86603 | 370 | 0.17365 | 470 | 0.93969 | 1.1133 | 380 | 0.34202 | 460 | 0.98481 | 1.3268 | 390 | 0.5 | 450 | 1 | 1.5 | 400 | 0.64279 | 440 | 0.98481 | 1.6276 | 410 | 0.76604 | 430 | 0.93969 | 1.7057 | 420 | 0.86603 | 420 | 0.86603 | 1.7321 | 430 | 0.93969 | 410 | 0.76604 | 1.7057 | 440 | 0.98481 | 400 | 0.64279 | 1.6276 | 450 | 1 | 390 | 0.5 | 1.5 | 460 | 0.98481 | 380 | 0.34202 | 1.3268 | 470 | 0.93969 | 370 | 0.17365 | 1.1133 | 480 | 0.86603 | 360 | -2.4493e-16 | 0.86603 | 490 | 0.76604 | 350 | -0.17365 | 0.5924 | 500 | 0.64279 | 340 | -0.34202 | 0.30077
-160 | -0.34202 | 340 | -0.34202 | 520 | 0.34202 | 0 | 350 | -0.17365 | 510 | 0.5 | 0.32635 | 360 | -2.4493e-16 | 500 | 0.64279 | 0.64279 | 370 | 0.17365 | 490 | 0.76604 | 0.93969 | 380 | 0.34202 | 480 | 0.86603 | 1.208 | 390 | 0.5 | 470 | 0.93969 | 1.4397 | 400 | 0.64279 | 460 | 0.98481 | 1.6276 | 410 | 0.76604 | 450 | 1 | 1.766 | 420 | 0.86603 | 440 | 0.98481 | 1.8508 | 430 | 0.93969 | 430 | 0.93969 | 1.8794 | 440 | 0.98481 | 420 | 0.86603 | 1.8508 | 450 | 1 | 410 | 0.76604 | 1.766 | 460 | 0.98481 | 400 | 0.64279 | 1.6276 | 470 | 0.93969 | 390 | 0.5 | 1.4397 | 480 | 0.86603 | 380 | 0.34202 | 1.208 | 490 | 0.76604 | 370 | 0.17365 | 0.93969 | 500 | 0.64279 | 360 | -2.4493e-16 | 0.64279 | 510 | 0.5 | 350 | -0.17365 | 0.32635
-170 | -0.17365 | 350 | -0.17365 | 530 | 0.17365 | -7.7716e-16 | 360 | -2.4493e-16 | 520 | 0.34202 | 0.34202 | 370 | 0.17365 | 510 | 0.5 | 0.67365 | 380 | 0.34202 | 500 | 0.64279 | 0.98481 | 390 | 0.5 | 490 | 0.76604 | 1.266 | 400 | 0.64279 | 480 | 0.86603 | 1.5088 | 410 | 0.76604 | 470 | 0.93969 | 1.7057 | 420 | 0.86603 | 460 | 0.98481 | 1.8508 | 430 | 0.93969 | 450 | 1 | 1.9397 | 440 | 0.98481 | 440 | 0.98481 | 1.9696 | 450 | 1 | 430 | 0.93969 | 1.9397 | 460 | 0.98481 | 420 | 0.86603 | 1.8508 | 470 | 0.93969 | 410 | 0.76604 | 1.7057 | 480 | 0.86603 | 400 | 0.64279 | 1.5088 | 490 | 0.76604 | 390 | 0.5 | 1.266 | 500 | 0.64279 | 380 | 0.34202 | 0.98481 | 510 | 0.5 | 370 | 0.17365 | 0.67365 | 520 | 0.34202 | 360 | -2.4493e-16 | 0.34202
-180 | -1.2246e-16 | 360 | -2.4493e-16 | 540 | 3.6739e-16 | 1.2246e-16 | 370 | 0.17365 | 530 | 0.17365 | 0.3473 | 380 | 0.34202 | 520 | 0.34202 | 0.68404 | 390 | 0.5 | 510 | 0.5 | 1 | 400 | 0.64279 | 500 | 0.64279 | 1.2856 | 410 | 0.76604 | 490 | 0.76604 | 1.5321 | 420 | 0.86603 | 480 | 0.86603 | 1.7321 | 430 | 0.93969 | 470 | 0.93969 | 1.8794 | 440 | 0.98481 | 460 | 0.98481 | 1.9696 | 450 | 1 | 450 | 1 | 2 | 460 | 0.98481 | 440 | 0.98481 | 1.9696 | 470 | 0.93969 | 430 | 0.93969 | 1.8794 | 480 | 0.86603 | 420 | 0.86603 | 1.7321 | 490 | 0.76604 | 410 | 0.76604 | 1.5321 | 500 | 0.64279 | 400 | 0.64279 | 1.2856 | 510 | 0.5 | 390 | 0.5 | 1 | 520 | 0.34202 | 380 | 0.34202 | 0.68404 | 530 | 0.17365 | 370 | 0.17365 | 0.3473
Final Maximum Sums extracted to form Chart
Voltage | Phase
1.2246e-16 | 0
0.3473 | 10
0.68404 | 20
1 | 30
1.2856 | 40
1.5321 | 50
1.7321 | 60
1.8794 | 70
1.9696 | 80
2 | 90
1.9696 | 100
1.8794 | 110
1.7321 | 120
1.5321 | 130
1.2856 | 140
1 | 150
0.68404 | 160
0.3473 | 170
1.2246e-16 | 180 | AAAAAA
0.3473 | 190
0.68404 | 200
1 | 210
1.2856 | 220
1.5321 | 230
1.7321 | 240
1.8794 | 250
1.9696 | 260
2 | 270
1.9696 | 280
1.8794 | 290
1.7321 | 300
1.5321 | 310
1.2856 | 320
1 | 330
0.68404 | 340
0.3473 | 350
1.2246e-16 | 360 | A2A2A2A2*
0.3473 | 370
0.68404 | 380
1 | 390
1.2856 | 400
1.5321 | 410
1.7321 | 420
1.8794 | 430
1.9696 | 440
2 | 450
1.9696 | 460
1.8794 | 470
1.7321 | 480
1.5321 | 490
1.2856 | 500
1 | 510
0.68404 | 520
0.3473 | 530
1.2246e-16 | 540
0.3473 | 550
0.68404 | 560
1 | 570
1.2856 | 580
1.5321 | 590
1.7321 | 600
1.8794 | 610
1.9696 | 620
2 | 630

## Diode Linearity
Diode Linearity
Signal Generator Output (dBm) | Signal Generator Output (Volts) | DVM Reading (Volts) | Signal Generator Output (mA) | DVM Reading (mA) |  | Corrected DVM Voltage Reading | Corrected DVM Current Reading
-9 | 0.079339 | 0.0021 | 1.5868 | 0.14 |  | 0.10212 | 1.7715
-7 | 0.099881 | 0.004 | 1.9976 | 0.32 |  | 0.10504 | 2.0035
-5 | 0.12574 | 0.0101 | 2.5149 | 0.63 |  | 0.11428 | 2.3934
-3 | 0.1583 | 0.0308 | 3.166 | 1.18 |  | 0.14449 | 3.0573
-1 | 0.19929 | 0.0628 | 3.9858 | 1.93 |  | 0.18794 | 3.9105
1 | 0.25089 | 0.1138 | 5.0178 | 3.01 |  | 0.24999 | 5.0489
3 | 0.31585 | 0.1829 | 6.3171 | 4.42 |  | 0.3226 | 6.4097
5 | 0.39764 | 0.2763 | 7.9527 | 6.22 |  | 0.4058 | 8.0067
7 | 0.50059 | 0.3976 | 10.0119 | 8.58 |  | 0.49982 | 9.9835
9 | 0.63021 | 0.5605 | 12.6042 | 11.62 |  | 0.6214 | 12.5227
11 | 0.79339 | 0.7752 | 15.8677 | 15.47 |  | 0.79878 | 15.9267
13 | 0.99881 | 0.9933 | 19.9763 | 19.82 |  | 0.99767 | 19.9643
Voltage Lineararity formula: y = b + m1x + m2x^2 + m3x^3 + m4x^4
Where y = Corrected Signal Voltage in Volts rms
m4 | m3 | m2 | m1 | b
-0.9038 | 2.4422 | -2.1791 | 1.5455 | 0.098889
DVM Reading = | 0.1138 | Volts, Sig Gen = | 0.24999
Current Lineararity formula: y = b + m1x + m2x^2 + m3x^3 + m4x^4
Where y = Corrected Signal Current in mA rms
m4 | m3 | m2 | m1 | b
-7.1043e-05 | 0.0037891 | -0.066957 | 1.3189 | 1.5882
DVM Reading = | 8.58 | Volts, Sig Gen = | 9.9835